## FallsVaults
Falls and Vaults
Data Entry:
Angle of projection (θ) |  | 2.1 | degrees
Horizontal distance between take-off and landing (d) |  | 52.7 | m
Vertical distance between take-off and landing (h) |  | -3 | m
Calculations:
sin θ |  | 0.036644
cos θ |  | 0.99933
S = 7.97 d / √(d sin Ɵ cos Ɵ – h cos ² Ɵ) |  | 189.2477
Results:
| Speed at take-off | 189 | km/h

## Notes
Falls and Vaults
Methodology:
Enter the angle of projection (Ө), positive being above the horizontal, in cell I8
Enter the horizontal distance travelled (x) in cell I10
Enter the vertical distance travelled (y), positive being vertically upwards from the point of take-off, in cell I12
Intermediate Results:
Sin Ө is calculated in cell I17 as Sin =SIN(RADIANS(I8))
Cos Ө is calculated in cell I19 as =COS(RADIANS(I8))
Initial speed (S) in km/h is calculated in cell I21 as =(7.97*I10)/(SQRT((I10*I17*I19)-(I12*I19*I19)))
Calculated Speed
Initial speed (S) in km/h is truncated to an integer value using =INT(I21) in cell I26
Reference:
The calculations made in the spreadsheet are based on the equations developed in:
Page From a Physicist’s Notebook - Falls and Vaults – These really are rocket science!
Alan German, PhD CPhys
Road Safety Research
http://www.roadsafetyresearch.ca